## Data
Biochar Only(minus soil): EC and pH same samples, EP (extractable P) and TP (total P) different samples. Only one sample for TP sent to outside laboratory (Bureau Veritas Minerals) for analysis.
Lab # | Type | EC mS/cm | EC Rounded mS/cm | pH | EP mg/L | TP (%) | Comments
14 | 55-350 | 8.51 | 8.51 | 7.68 | 206.7438 | 1.3
15 | 55-350 | 8.54 | 8.54 | 7.66 | 198.2044
13 | 55-350 | 8.63 | 8.63 | 7.69 | 199.0177
16 | 55-350 | 8.68 | 8.68 | 7.69 | 201.4575
19 | 55-500 | 8.91 | 8.91 | 10 | 99.9155 | 1.8
20 | 55-500 | 8.92 | 8.92 | 10.01 | 103.3719
18 | 55-500 | 9.04 | 9.04 | 9.99 | 103.3957
17 | 55-500 | 9.08 | 9.08 | 9.96 | 93.8159
21 | 55-700 | 9.62 | 9.62 | 10.43 | 63.1999 | 1.8
22 | 55-700 | 9.86 | 9.86 | 10.43 | 66.8597
24 | 55-700 | 9.98 | 9.98 | 10.45 | 68.4862
23 | 55-700 | 10.21 | 10.21 | 10.44 | 70.9261
28 | 82-350 | 2.515 | 2.52 | 7.68 | 190.4782 | 0.5
27 | 82-350 | 2.532 | 2.53 | 7.68 | 194.9513
26 | 82-350 | 2.549 | 2.55 | 7.68 | 196.5778
25 | 82-350 | 2.558 | 2.56 | 7.7 | 197.7978
32 | 82-500 | 2.952 | 2.95 | 9.65 | 100.7288 | 0.6
30 | 82-500 | 2.975 | 2.98 | 9.66 | 102.5586
29 | 82-500 | 2.996 | 3 | 9.66 | 108.8616
31 | 82-500 | 3.239 | 3.24 | 9.65 | 104.7952
36 | 82-700 | 3.74 | 3.74 | 10.08 | 57.1003 | 0.5
35 | 82-700 | 3.76 | 3.76 | 10.08 | 59.5402
34 | 82-700 | 3.81 | 3.81 | 10.07 | 64.8265
33 | 82-700 | 3.82 | 3.82 | 10.08 | 59.5402
2 | PC-350 | 0.356 | 0.36 | 5.74 | 7.3921 | 0.3
4 | PC-350 | 0.362 | 0.36 | 5.69 | 7.3921
1 | PC-350 | 0.369 | 0.37 | 5.82 | 7.3716
3 | PC-350 | 0.371 | 0.37 | 5.7 | 6.5521
7 | PC-500 | 0.413 | 0.41 | 7.61 | 3.7862 | 0.6
8 | PC-500 | 0.416 | 0.42 | 7.55 | 4.0935
5 | PC-500 | 0.421 | 0.42 | 7.55 | 3.2945
6 | PC-500 | 0.427 | 0.43 | 7.58 | 3.2535
11 | PC-700 | 0.502 | 0.5 | 8.92 | 0.036888 | 0.2
9 | PC-700 | 0.505 | 0.51 | 8.9 | 0.0164
10 | PC-700 | 0.507 | 0.51 | 8.95 | 0.077864
12 | PC-700 | 0.525 | 0.53 | 8.9 | 0.036888
16 | PL-350 | 16.29 | 16.29 | 8.7 | 85.1892 | 2.5
15 | PL-350 | 16.38 | 16.38 | 8.75 | 82.4948
14 | PL-350 | 16.55 | 16.55 | 8.72 | 83.1404
13 | PL-350 | 16.56 | 16.56 | 8.74 | 74.5354
17 | PL-500 | 18.75 | 18.75 | 9.76 | 59.7841 | 3.4
18 | PL-500 | 18.94 | 18.94 | 9.76 | 59.1694
20 | PL-500 | 19.03 | 19.03 | 9.75 | 62.8573
19 | PL-500 | 19.04 | 19.04 | 9.77 | 62.2426
24 | PL-700 | 20.29 | 20.29 | 10.31 | 17.087 | 3.5
21 | PL-700 | 20.34 | 20.34 | 10.28 | 16.4724
23 | PL-700 | 20.41 | 20.41 | 10.31 | 16.2675
22 | PL-700 | 20.53 | 20.53 | 10.31 | 15.9602
1 | SG-350 | 0.323 | 0.32 | 5.69 | 14.3239 | 0.07 | Was 323.0 µS/cm
4 | SG-350 | 0.323 | 0.32 | 5.7 | 14.4263 |  | Was 322.9 µS/cm
3 | SG-350 | 0.328 | 0.33 | 5.91 | 12.4807 |  | Was 328.2µS/cm
2 | SG-350 | 0.333 | 0.33 | 5.75 | 13.1975
6 | SG-500 | 0.774 | 0.77 | 8.42 | 44.6343 | 0.06
7 | SG-500 | 0.792 | 0.79 | 8.39 | 44.4295
5 | SG-500 | 0.8 | 0.8 | 8.31 | 45.1463
8 | SG-500 | 0.805 | 0.81 | 8.4 | 44.6343
10 | SG-700 | 0.785 | 0.79 | 9.56 | 30.2983 | <0.01
9 | SG-700 | 0.793 | 0.79 | 9.55 | 30.2983
11 | SG-700 | 0.796 | 0.8 | 9.57 | 30.4007
12 | SG-700 | 0.804 | 0.8 | 9.54 | 29.7863
27 | SS-350 | 3.113 | 3.11 | 6.94 | 160.5686 | 5
25 | SS-350 | 3.124 | 3.12 | 6.96 | 198.198
26 | SS-350 | 3.15 | 3.15 | 6.92 | 177.3084
28 | SS-350 | 3.159 | 3.16 | 6.92 | 189.5964
31 | SS-500 | 2.946 | 2.95 | 7.83 | 196.5596 | >5
29 | SS-500 | 2.978 | 2.98 | 7.71 | 194.5116
32 | SS-500 | 2.992 | 2.99 | 7.86 | 195.7404
30 | SS-500 | 2.993 | 2.99 | 7.81 | 194.102
34 | SS-700 | 1.547 | 1.55 | 8.83 | 133.4812 | >5
33 | SS-700 | 1.627 | 1.63 | 8.8 | 138.3964
36 | SS-700 | 1.641 | 1.64 | 8.85 | 130.614
35 | SS-700 | 1.726 | 1.73 | 8.48 | 144.5404
Note on A2: U.S. EPA User or Contractor: for pH and Ec

## Read Me
Biochar Only(minus soil): EC and pH same samples, EP (extractable P) and TP (total P) different samples. Only one sample for TP sent to outside laboratory (Bureau Veritas Minerals) for analysis.
The pH and EC analyses were at EPA's Western Ecology Division.
Column | Description
Lab # | For pH and EC
Type | Feedstock * and pyrolysis temperature **
EC mS/cm | Electrical conductivity in milliSiemens/cm
EC Rounded mS/cm | EC rounded to 2 decimal places
pH | pH
EP mg/L | Extractable phosphorus in mg/L
TP | Total phosphorus in % of dry weight
Comments | Comments
* PL=poultry litter, SS = swine solids, PC = pine chips, SG = switchgrass, 55 = 50% PC, 50% PL, 82 = 80% PC, 20% PL
** 350°, 500°, 700°C